## Sheet1
1152000 | bits
115200 | bytes | 8 bits + start + stop bit
38400 | I/O per seconds (theory)
256*256 | 65536 |  |  |  | 256*256 | 65536 |  |  |  |  | 256*256 | 65536
vdp_test (ez80 assembly uart0_send) |  |  |  |  | msx OUT (RST28h) |  | msx emulated IN (RST38h) |  |  |  | msx VDP FILVRM
326 | clocks |  |  |  | 324 | clocks | 1112 | clocks |  |  | 162 | clocks
3.26 | seconds |  |  |  | 3.24 | seconds | 11.12 | seconds |  |  | 1.62 | seconds
20103.0675 | I/O per seconds (measured) |  |  |  | 20227.1605 | I/O per seconds (measured) | 5893.5252 | I/O per seconds (measured) |  |  | 40454.321 | I/O per seconds (measured)
60309.2025 | bytes per seconds (measured) |  |  |  | 60681.4815 | bytes per seconds (measured) | 17680.5755 | bytes per seconds (measured) |  |  | 80908.642 | bytes per seconds (measured)
52.35% | of theory |  |  |  | 52.67% | of theory |  |  |  |  | 70.23% | of theory
14.8402 | slower then MSX |  |  |  | 14.7491 | slower then MSX |  |  |  |  | 7.3746 | slower then MSX
MSX timings | cycles | additional | execution time | total time | factor |  | uart_test_1 | interrupt driven output
OUT(nn),a | 11 | 1 | 3.352e-06 | 0.21967 |  |  | chunks | chunksize | bytes | msecs | bytes/sec | of theory
OUT(c),a | 12 | 2 | 3.9106e-06 | 0.25629 | 12.6421 | slower | 1250 | 64 | 80000 | 2927 | 27331.739 | 23.73%
IN a, (nn) | 11 | 1 | 3.352e-06 | 0.21967 | 50.6205 | slower | 2500 | 32 | 80000 | 2939 | 27220.1429 | 23.63%
IN a, (c) | 12 | 2 | 3.9106e-06 | 0.25629 | 43.389 | slower | 5000 | 16 | 80000 | 2961 | 27017.8994 | 23.45%
[7 empty] | 10000 | 8 | 80000 | 3008 | 26595.7447 | 23.09%
MSX clockspeed | 3.58 | Mhz |  |  |  |  | 20000 | 4 | 80000 | 3101 | 25798.1296 | 22.39%
| 2.7933e-07 | secs |  |  |  |  | 40000 | 2 | 80000 | 3289 | 24323.5026 | 21.11%
| 0.27933 | msecs |  |  |  |  | 65535 | 3 | 196605 | 7776 | 25283.5648 | 21.95%
[7 empty] | uart_test_2 | direct output
[7 empty] | chunks | chunksize | bytes | msecs | bytes/sec | of theory
| 0.92 | seconds total minus processing |  |  |  |  | 400 | 200 | 80000 | 975 | 82051.2821 | 71.23%
| 1.4038e-05 | seconds for two OUTs |  |  |  |  | 625 | 128 | 80000 | 977 | 81883.3163 | 71.08%
| 0.007019 | msecs per OUT |  |  |  |  | 1250 | 64 | 80000 | 978 | 81799.591 | 71.01%
[7 empty] | 2500 | 32 | 80000 | 997 | 80240.7222 | 69.65%
[7 empty] | 5000 | 16 | 80000 | 1015 | 78817.734 | 68.42%
[7 empty] | 10000 | 8 | 80000 | 1064 | 75187.9699 | 65.27%
[7 empty] | 20000 | 4 | 80000 | 1161 | 68906.1154 | 59.81%
[7 empty] | 40000 | 2 | 80000 | 1335 | 59925.0936 | 52.02%
[7 empty] | 65535 | 3 | 196605 | 2983 | 65908.4814 | 57.21%
[7 empty] | 65535 | 2 | 131070 | 2186 | 59958.8289 | 52.05%

## commands
byte 0 | [7 empty] | descr | byte 1 | [7 empty] | descr | byte 2 | [7 empty] | descr | byte 3 | [7 empty] | descr | byte 4 | [7 empty] | descr | byte 5 | [7 empty] | descr
7 | 6 | 5 | 4 | 3 | 2 | 1 | 0 |  | 7 | 6 | 5 | 4 | 3 | 2 | 1 | 0 |  | 7 | 6 | 5 | 4 | 3 | 2 | 1 | 0 |  | 7 | 6 | 5 | 4 | 3 | 2 | 1 | 0 |  | 7 | 6 | 5 | 4 | 3 | 2 | 1 | 0 |  | 7 | 6 | 5 | 4 | 3 | 2 | 1 | 0
Text:
0 | 7-bits ASCII | [6 empty] | < !
0 | 0 | 0 | 1 | 0 | 1 | 1 | 1 | 0x17, 23, CTRL-W < | x | x | x | x | x | x | x | x | 8 bits ASCI <!
Commands:
single I/O
1 | 0 | 0 |  |  | F | R | I/O
1 | 0 | 0 | x | x | 0 | 0 | 0 | output < | x | x | x | x | x | x | x | x | port < | x | x | x | x | x | x | x | x | value <!
1 | 0 | 0 | x | x | 0 | 0 | 1 | input < | x | x | x | x | x | x | x | x | port < | x | x | x | x | x | x | x | x | value >!
mulitple I/O
1 | 0 | 0 | x | x | 0 | 1 | 0 | output , repeat < | x | x | x | x | x | x | x | x | port < | x | x | x | x | x | x | x | x | H length < | x | x | x | x | x | x | x | x | L length < | x | x | x | x | x | x | x | x | value N-1 < | x | x | x | x | x | x | x | x | value N <!
1 | 0 | 0 | x | x | 0 | 1 | 1 | input, repeat < | x | x | x | x | x | x | x | x | port < | x | x | x | x | x | x | x | x | H length < | x | x | x | x | x | x | x | x | L length < | x | x | x | x | x | x | x | x | value N-1 > | x | x | x | x | x | x | x | x | value N >!
fill I/O
1 | 0 | 0 | x | x | 1 | 0 | 0 | output , repeat < | x | x | x | x | x | x | x | x | port < | x | x | x | x | x | x | x | x | H length < | x | x | x | x | x | x | x | x | L length < | x | x | x | x | x | x | x | x | value N <!
Other commands:
1 | 0 | 1 | [5 empty] | ?
1 | 1 | 0 | [5 empty] | ?
1 | 1 | 1 | [5 empty] | ?